## Certificate
QualisairTM / MicroBio Inspection & Calibration | [7 empty] | TEST
MicroBio Serial Number | [6 empty] | New Sampler ?
Certificate Number |  | CC-1 |  |  |  |  | Previous Certificate Suffix
General Information
Product Owner |  |  |  | Calibration Date |  |  | Approved Signatory
Address |  |  |  | Calibration Due
Calibrated By
PO / Name
Service Number
Country |  |  |  | Calibration Method | Procedure WI422 |  | Asset Number
Model / Configuration | [5 empty] | Measurements
Model | [6 empty] | Inspection | Adjusted
Sampler flow rate |  |  |  | L/min |  | Reading No. | Target: 0 m/s |  | Units
Sampling head holes |  |  |  | Holes |  | 1 |  |  | m/s
Sampling head hole diameter |  |  |  | mm |  | 2 |  |  | m/s
Plate Fitted | [5 empty] | 3 |  |  | m/s
Recorded Total Volume |  |  |  | Litres |  | 4 |  |  | m/s
Recorded Total Samples | [5 empty] | 5 |  |  | m/s
[6 empty] | 6 |  |  | m/s
[6 empty] | 7 |  |  | m/s
Sampler Calibration Conditions | [5 empty] | 8 |  |  | m/s
Target Volumetric Flow | 0 |  |  | L/min |  | 9 |  |  | m/s
Target Anemometer Velocity | 0 |  |  | m/s |  | 10 |  |  | m/s
Allowed Deviation | 5 |  |  | % |  | 11 |  |  | m/s
Upper Anemometer Velocity | 0 |  |  | m/s |  | 12 |  |  | m/s
Lower Anemometer Velocity | 0 |  |  | m/s |  | Mean Velocity | 0 | 0 | m/s
Lab Temperature |  |  |  | ºC |  | Std. Deviation | 0 | 0
Lab Pressure |  |  |  | mBar |  | Confidence | 100% | 100%
[6 empty] | Confidence 95% | 0 | 0
[6 empty] | Upper Range | 0 | 0 | m/s
[6 empty] | Lower Range | 0 | 0 | m/s
[6 empty] | Vf (if applicable) |  |  | V
Inspection | [5 empty] | Action Required | PERORM INSPECTION TEST | NONE
Sampling head
Battery box lid | [5 empty] | PASS/FAIL
Battery contact springs
Keypad surface / buttons | [5 empty] | Flow Rate | 0 |  | L/min
Plate springs | [5 empty] | Upper | 0 |  | L/min
Head spring | [5 empty] | Lower | 0 |  | L/min
Enclosure | [5 empty] | d50 (Theoretical) |  |  | µm
Battery Pack | [5 empty] | Uj (Theoretical) |  |  | m/s
[6 empty] | Upper Pass | 1 | 0
[6 empty] | Lower Pass | 1 | 1
[6 empty] | Pass result | 2 | 1
qCR Kit Calibration Parameters | [5 empty] | Notes
Parameter | Value |  |  | Units
M (from qCR kit certificate)
C (from qCR kit certificate)
Lab temperature | 20 |  |  | ºC
Lab pressure | 1013 |  |  | mbar
Serial number
Calibration date
Calibration due date |  |  |  | NOT VALID
Certificate number
Inspection Modelling
Q | Dj | Cc | ETA | stk50 | Particle Density | d50 SQRT(Cc) | d50 | Uj | Aj
lpm | mm |  | g/cm-sec | 0.22 circ | g/cm3 | µm | µm | m/sec | mm2
0 | 0 | 1.28 | 0.000181 | 0.22 | 1.03 | 0 | 0 | 0 | 0
Adjustment Modelling
Q | Dj | Cc | ETA | stk50 | Particle Density | d50 SQRT(Cc) | d50 | Uj | Aj
lpm | mm |  | g/cm-sec | 0.22 circ | g/cm3 | µm | µm | m/sec | mm2
0 | 0 | 1.28 | 0.000181 | 0.22 | 1.03 | 0 | 0 | 0 | 0